## Phased Array Lab BOM
Beamformer, Mixer, and SDR
Qty | Description | Other info | Part Number | Link
1 | ADAR1000 Eval Board |  | EVAL-ADAR1000 | https://www.analog.com/en/design-center/evaluation-hardware-and-software/evaluation-boards-kits/EVAL-ADAR1000.html#eb-overview
1 | Pluto SDR |  | ADALM-Pluto | https://www.analog.com/en/design-center/evaluation-hardware-and-software/evaluation-boards-kits/ADALM-PLUTO.html
1 | LTC5552 Mixer |  | DC2668A | https://www.analog.com/en/design-center/evaluation-hardware-and-software/evaluation-boards-kits/dc2668a.html
1 | LT3045 3.3V LDO Board |  | DC2491A | https://www.analog.com/en/design-center/evaluation-hardware-and-software/evaluation-boards-kits/dc2491a.html
6 | 18" SMA Cable |  | 415-0033-018 | https://www.digikey.com/product-detail/en/cinch-connectivity-solutions-johnson/415-0033-018/J10114-ND/457274
1 | SMA Connector |  | ACX1240-ND | https://www.digikey.com/product-detail/en/amphenol-rf/132168/ACX1240-ND/1011917
1 | AC to DC wall wart | 5V output | PSAC05A-050L6 | https://www.digikey.com/product-detail/en/phihong-usa/PSAC05A-050L6/993-1330-ND/5418482 |  | https://www.amazon.com/gp/product/B01N7RS0NG/ref=ppx_yo_dt_b_asin_title_o09_s00?ie=UTF8&psc=1
1 | 2.1x5.5mm barrel jack wires |  |  | https://www.amazon.com/gp/product/B07CWQPPTW/ref=ppx_yo_dt_b_asin_title_o05_s00?ie=UTF8&psc=1
1 | Banana Jack | Red | 108-1082-001 | https://www.digikey.com/product-detail/en/108-1082-001/J460-ND/35155/?itemSeq=307381256
1 | Banana Jack | Black | 108-1083-001 | https://www.digikey.com/product-detail/en/108-1083-001/J461-ND/35158/?itemSeq=307381098
10 | Bumper feet for eval boards |  | SJ5746-0-ND | https://www.digikey.com/product-detail/en/3m/SJ61A1/SJ5746-0-ND/1768456
Antenna Board, RF Source, and Stand
Qty | Description | Other info | Part Number | Link
4 | CONN SMA JACK STR 50OHM EDGE MNT |  | 314-1703-ND | https://www.digikey.com/product-detail/en/BU-1420701851/314-1703-ND/9950117/?itemSeq=310517966
1 | 8 element 10.525GHz Patch Antenna |  |  | https://www.pcbway.com/project/shareproject/10_5GHz__X_Band__Patch_Antenna.html
1 | 10.525GHz RF Source |  | HB100 | https://www.amazon.com/gp/product/B00FFW4AZ4/ref=ppx_yo_dt_b_asin_title_o00_s01?ie=UTF8&psc=1
1 | Power cable for RF Source |  | AE10621-ND | https://www.digikey.com/product-detail/en/assmann-wsw-components/AK670-OE-BLACK/AE10621-ND/2391700
1 | Stand for RF Source |  |  | https://www.amazon.com/gp/product/B07JR2Q1G1/ref=ppx_yo_dt_b_asin_title_o00_s01?ie=UTF8&psc=1
1 | Adapter to hold RF Source to Stand |  |  | https://www.amazon.com/gp/product/B07RJW34WB/ref=ppx_yo_dt_b_asin_title_o00_s02?ie=UTF8&psc=1
4 | Magnet to hold antenna to stand |  | 469-1063-ND | https://www.digikey.com/product-detail/en/radial-magnet-inc/8221/469-1063-ND/5400502
Rasperry Pi and SPI Breakout Board
Qty | Description | Other info | Part Number | Link
1 | Raspberry Pi 3B+ |  | Rasp Pi 3 B+ | https://www.digikey.com/product-detail/en/pimoroni-ltd/PIM337/1778-1195-ND/8574322
1 | Raspberry Pi breakout board for SPI |  | PROTO-001 | https://www.digikey.com/products/en?keywords=protozero | https://www.amazon.com/gp/product/B07BF8Z3HS/ref=ppx_yo_dt_b_asin_title_o00_s03?ie=UTF8&psc=1 | https://www.amazon.com/gp/product/B01M27459S/ref=ppx_yo_dt_b_search_asin_title?ie=UTF8&psc=1
2 | Polarity key for rectangular ribbon cable connector | Optional | 15040292 | https://www.digikey.com/products/en?keywords=wm1033-nd
1 | Ribbon cable connector |  | ED1543-ND | https://www.digikey.com/product-detail/en/on-shore-technology-inc/302-S101/ED1543-ND/2178422
1 | Connector for ADAR1000 eval board |  | AWP 20-7240-T | https://www.digikey.com/products/en?keywords=ae11055-nd
1 | Connector to the SPI breakout board |  | 61201023021 | https://www.digikey.com/products/en/connectors-interconnects/rectangular-connectors-free-hanging-panel-mount/316?k=732-2102
Full setup instructions at www.github.com/jonkraft/phasedarray